## BOM
Bill of Materials
Customer: | Rugged Circuits
Project: | Ruggeduino
Part Number: | AM010 Rev D
|  | Quantity |  |  |  | Leads |  |  |  |  | SMT Setup |  |  |  | QTY: | 100 | QTY: | 500 | QTY: | 200 | QTY: | 250 | QTY: |  | QTY: |  | Extended Leads
Designator | Description | Top | Bottom | Manufacturer | Manufacturer PN | SMT | FP* | SS | PTH | Is Stock | Top | Bottom | Supplier | Supplier PN | Price | Extended | Price | Extended | Price | Extended | Price | Extended | Price | Extended | Price | Extended | SMT | FP* | SS | PTH
C6, C7, C13, C14 | 10pF 0805 X5R | 4 |  |  |  | 2 |  |  |  | YES |  |  |  |  | 0.02 | 0.08 | 0.02 | 0.08 | 0.02 | 0.08 | 0.02 | 0.08 |  | 0 |  | 0 | 8 | 0 | 0 | 0
C1, C3, C8, C18, C19 | 100nF 0805 X5R | 5 |  |  |  | 2 |  |  |  | YES |  |  |  |  | 0.02 | 0.1 | 0.02 | 0.1 | 0.02 | 0.1 | 0.02 | 0.1 |  | 0 |  | 0 | 10 | 0 | 0 | 0
C9, C10, C11, C12, C15, C16 | 1uF 0805 X5R | 6 |  |  |  | 2 |  |  |  | YES |  |  |  |  | 0.03 | 0.18 | 0.03 | 0.18 | 0.03 | 0.18 | 0.03 | 0.18 |  | 0 |  | 0 | 12 | 0 | 0 | 0
C2, C4, C5, C17 | 10uF 0805 X5R 10V | 4 |  |  |  | 2 |  |  |  | YES |  |  |  |  | 0.07 | 0.28 | 0.07 | 0.28 | 0.07 | 0.28 | 0.07 | 0.28 |  | 0 |  | 0 | 8 | 0 | 0 | 0
AD, POWER | 6-pin 0.1” header | 2 |  | 4ucon | 19742 |  |  | 6 |  |  |  |  | 4ucon | 19742 |  | 0 |  | 0 |  | 0 |  | 0 |  | 0 |  | 0 | 0 | 0 | 12 | 0
IOH, IOL | 8-pin 0.1” header | 2 |  | 4ucon | 19743 |  |  | 8 |  |  |  |  | 4ucon | 19743 |  | 0 |  | 0 |  | 0 |  | 0 |  | 0 |  | 0 | 0 | 0 | 16 | 0
J7 | USB RCPT B-TYPE R/A FULL BACK | 1 |  | Assmann | AU-Y1007-R |  |  | 6 |  |  |  |  | Digi-Key | AE9925-ND | 0.391 | 0.391 | 0.34 | 0.34 | 0.391 | 0.391 | 0.357 | 0.357 |  | 0 |  | 0 | 0 | 0 | 6 | 0
X1 | 2.1mm power jack | 1 |  | 4ucon | 5537 |  |  | 3 |  |  |  |  | 4ucon | 5537 |  | 0 |  | 0 |  | 0 |  | 0 |  | 0 |  | 0 | 0 | 0 | 3 | 0
ICSP, ICSP1(DNP) | 2x3 0.1” header | 1 |  | FCI | 67996-206HLF |  |  | 6 |  |  |  |  | Digi-Key | 609-3210-ND | 0.1928 | 0.1928 | 0.16528 | 0.16528 | 0.1928 | 0.1928 | 0.17316 | 0.17316 |  | 0 |  | 0 | 0 | 0 | 6 | 0
Q2, Q4 | CRYSTAL 16.000000 MHZ 8PF SMD | 2 |  | NDK | NX5032GA-16.000000MHZ | 2 |  |  |  |  | YES |  | Digi-Key | 644-1037-1-ND | 0.486 | 0.972 | 0.4104 | 0.8208 | 0.486 | 0.972 | 0.4104 | 0.8208 |  | 0 |  | 0 | 4 | 0 | 0 | 0
D1 | Diode Schottky 30V 1A SMA | 1 |  |  |  | 2 |  |  |  | YES |  |  |  |  | 0.15 | 0.15 | 0.15 | 0.15 | 0.15 | 0.15 | 0.15 | 0.15 |  | 0 |  | 0 | 2 | 0 | 0 | 0
D31 | Diode SOD-123 | 1 |  |  |  | 2 |  |  |  | YES |  |  |  |  | 0.06 | 0.06 | 0.06 | 0.06 | 0.06 | 0.06 | 0.06 | 0.06 |  | 0 |  | 0 | 2 | 0 | 0 | 0
D33 | DIODE ZENER 2.4V 200MW SOD-323F | 1 |  | Fairchild | MM3Z2V4B | 2 |  |  |  |  | YES |  | Mouser | 512-MM3Z2V4B | 0.083 | 0.083 | 0.041 | 0.041 | 0.083 | 0.083 | 0.0726 | 0.0726 |  | 0 |  | 0 | 2 | 0 | 0 | 0
D2, D4, D5, D6, D7, D8, D9, D10, D11, D12, D13, D14, D15, D16, D17, D18, D19, D20, D21, D22, D23, D24, D25, D27, D28, D30 | Diode Zener Single 5.1V 6% 350mW 3-Pin SOT-23 | 26 |  | NXP | BZX84C5V1-7-F | 3 |  |  |  | YES |  |  |  |  | 0.06 | 1.56 | 0.06 | 1.56 | 0.06 | 1.56 | 0.06 | 1.56 |  | 0 |  | 0 | 78 | 0 | 0 | 0
F1, F2 | POLYSWITCH .50A RESET FUSE SMD | 2 |  | TE Connectivity | MINISMDC050F-2 | 2 |  |  |  |  | YES |  | Mouser | 650-MINISMDC050F-2 | 0.257 | 0.514 | 0.2 | 0.4 | 0.257 | 0.514 | 0.20086 | 0.40172 |  | 0 |  | 0 | 4 | 0 | 0 | 0
R6, R7, R8, R9, R10, R11, R16, R17, R18, R21, R22, R23, R24, R25, R26, R27, R28, R29, R30, R31 | THERMISTOR PTC 220 OHM SMD | 20 |  | Murata | PRG18BB221MB1RB | 2 |  |  |  |  | YES |  | Arrow | PRG18BB221MB1RB | 0.236 | 4.72 | 0.15 | 3 | 0.2174 | 4.348 | 0.18392 | 3.6784 |  | 0 |  | 0 | 40 | 0 | 0 | 0
IC2 | Standard Regulator Pos 5V 0.5A 3-Pin (2+Tab) DPAK | 1 |  | ST | L78M05CDT-TR | 3 |  |  |  | YES |  |  |  |  | 0.35 | 0.35 | 0.35 | 0.35 | 0.35 | 0.35 | 0.35 | 0.35 |  | 0 |  | 0 | 3 | 0 | 0 | 0
IC1 | LDO Regulator Pos 3.3V 1A 3-Pin (2+Tab) DPAK | 1 |  | ON Semi | NCP1117DT33G | 3 |  |  |  | YES |  |  |  |  | 0.35 | 0.35 | 0.35 | 0.35 | 0.35 | 0.35 | 0.35 | 0.35 |  | 0 |  | 0 | 3 | 0 | 0 | 0
IC5 | Comparator Dual ±18V/36V 8-Pin SO T/R | 1 |  | ST | LM393DT | 8 |  |  |  | YES |  |  |  |  | 0.1 | 0.1 | 0.1 | 0.1 | 0.1 | 0.1 | 0.1 | 0.1 |  | 0 |  | 0 | 8 | 0 | 0 | 0
U1 | MCU AVR 16KB FLASH 16MHZ 32VQFN | 1 |  | Atmel | ATMEGA16U2-MUR | 32 |  |  |  |  | YES |  | Digi-Key | ATMEGA16U2-MURCT-ND | 2.5738 | 2.5738 | 2.5738 | 2.5738 | 2.5738 | 2.5738 | 2.5738 | 2.5738 |  | 0 |  | 0 | 32 | 0 | 0 | 0
IC4 | MCU AVR 32K FLASH 32TQFP | 1 |  | Atmel | ATMEGA328P-AU | 32 |  |  |  |  | YES |  | Digi-Key | ATMEGA328P-AU-ND | 1.7028 | 1.7028 | 1.7028 | 1.7028 | 1.7028 | 1.7028 | 1.703 | 1.703 |  | 0 |  | 0 | 32 | 0 | 0 | 0
IC3 | IC POWER SWITCH 2.0A SOT23-6 | 1 |  | Micrel | MIC2009A-2YM6 TR | 6 |  |  |  |  | YES |  | Digi-Key | 576-3582-1-ND | 0.635 | 0.635 | 0.567 | 0.567 | 0.635 | 0.635 | 0.6345 | 0.6345 |  | 0 |  | 0 | 6 | 0 | 0 | 0
L1 | FERRITE CHIP 220 OHM 2000MA 0805 | 1 |  | Murata | BLM21PG221SN1D | 2 |  |  |  |  | YES |  | Mouser | 81-BLM21P221SG | 0.0537 | 0.0537 | 0.03582 | 0.03582 | 0.0537 | 0.0537 | 0.03908 | 0.03908 |  | 0 |  | 0 | 2 | 0 | 0 | 0
LED1 | Green LED 1206 | 1 |  |  |  | 2 |  |  |  | YES |  |  |  |  | 0.1 | 0.1 | 0.1 | 0.1 | 0.1 | 0.1 | 0.1 | 0.1 |  | 0 |  | 0 | 2 | 0 | 0 | 0
LED2, LED3, LED4 | Yellow LED 1206 | 3 |  |  |  | 2 |  |  |  | YES |  |  |  |  | 0.1 | 0.3 | 0.1 | 0.3 | 0.1 | 0.3 | 0.1 | 0.3 |  | 0 |  | 0 | 6 | 0 | 0 | 0
R2 | 0.1ohm 0805 5% | 1 |  | CTS | 73L3R10J | 2 |  |  |  | YES |  |  | Digi-Key | 73L3R10JCT-ND | 0.02 | 0.02 | 0.02 | 0.02 | 0.02 | 0.02 | 0.02 | 0.02 |  | 0 |  | 0 | 2 | 0 | 0 | 0
R36, R37, R40 | 22 ohm 0805 5% | 3 |  |  |  | 2 |  |  |  |  | YES |  |  |  | 0.01 | 0.03 | 0.01 | 0.03 | 0.01 | 0.03 | 0.01 | 0.03 |  | 0 |  | 0 | 6 | 0 | 0 | 0
R41 | 100 ohm 0805 5% | 1 |  |  |  | 2 |  |  |  | YES |  |  |  |  | 0.01 | 0.01 | 0.01 | 0.01 | 0.01 | 0.01 | 0.01 | 0.01 |  | 0 |  | 0 | 2 | 0 | 0 | 0
R13, R14, R49, R54 | RESISTOR, THICK FILM, 300OHM, 100mW, 1% | 4 |  |  |  | 2 |  |  |  | YES |  |  |  |  | 0.01 | 0.04 | 0.01 | 0.04 | 0.01 | 0.04 | 0.01 | 0.04 |  | 0 |  | 0 | 8 | 0 | 0 | 0
R47 | Resistor 510 ohm 5% 0805 | 1 |  | Vishay | CRCW0805510RJNEA | 2 |  |  |  | YES |  |  |  |  | 0.01 | 0.01 | 0.01 | 0.01 | 0.01 | 0.01 | 0.01 | 0.01 |  | 0 |  | 0 | 2 | 0 | 0 | 0
R1, R15, R20, R33, R34, R38, R39, R42, R43, R44, R45 | Res Thick Film 0805 1K Ohm 1% 1/8W | 11 |  |  |  | 2 |  |  |  | YES |  |  |  |  | 0.01 | 0.11 | 0.01 | 0.11 | 0.01 | 0.11 | 0.01 | 0.11 |  | 0 |  | 0 | 22 | 0 | 0 | 0
R5 | RESISTOR, THICK FILM, 1.5KOHM, 100mW, 1% | 1 |  |  |  | 2 |  |  |  | YES |  |  |  |  | 0.01 | 0.01 | 0.01 | 0.01 | 0.01 | 0.01 | 0.01 | 0.01 |  | 0 |  | 0 | 2 | 0 | 0 | 0
R3,R53 | 3.9k 0805 | 2 |  |  |  | 2 |  |  |  | YES |  |  |  |  | 0.01 | 0.02 | 0.01 | 0.02 | 0.01 | 0.02 | 0.01 | 0.02 |  | 0 |  | 0 | 4 | 0 | 0 | 0
R51, R55 | RES 7.68K OHM 1/8W 1% 0805 SMD | 2 |  | Panasonic | ERJ-6ENF7681V | 2 |  |  |  | YES |  |  |  |  | 0.01 | 0.02 | 0.01 | 0.02 | 0.01 | 0.02 | 0.01 | 0.02 |  | 0 |  | 0 | 4 | 0 | 0 | 0
R4, R12, R19, R35, R46, R48, R52 | 10k 0805 | 7 |  |  |  | 2 |  |  |  | YES |  |  |  |  | 0.01 | 0.07 | 0.01 | 0.07 | 0.01 | 0.07 | 0.01 | 0.07 |  | 0 |  | 0 | 14 | 0 | 0 | 0
R32, R56 | 100k 0805 | 2 |  |  |  | 2 |  |  |  | YES |  |  |  |  | 0.01 | 0.02 | 0.01 | 0.02 | 0.01 | 0.02 | 0.01 | 0.02 |  | 0 |  | 0 | 4 | 0 | 0 | 0
S1,S2(DNP) | Tactile switch 6mm x 3.5mm | 1 |  | C&K | Y96D111G0FP LFS |  |  | 2 |  | YES |  |  | Avnet | PTS635SL50 LFS | 0.16 | 0.16 | 0.16 | 0.16 | 0.16 | 0.16 | 0.16 | 0.16 |  | 0 |  | 0 | 0 | 0 | 2 | 0
Q1, Q5, Q6 | MOSFET P-CH 20V 4.2A 3-Pin SOT-23 | 3 |  | Diodes Inc | DMP2305U-7 | 3 |  |  |  |  | YES |  | Avnet | DMP2305U-7/BKN | 0.14 | 0.42 | 0.14 | 0.42 | 0.14 | 0.42 | 0.14 | 0.42 |  | 0 |  | 0 | 9 | 0 | 0 | 0
Q3 | 2N7002 | 1 |  | NXP | 2N7002,215 | 3 |  |  |  | YES |  |  | Avnet | 2N7002,215/BKN | 0.05 | 0.05 | 0.05 | 0.05 | 0.05 | 0.05 | 0.05 | 0.05 |  | 0 |  | 0 | 3 | 0 | 0 | 0
D26 | IC USB DUAL ESD PROTECT 6TSOP | 1 |  | NXP | PRTR5V0U4D,125 | 6 |  |  |  | YES |  |  | Newark | 75R4846 | 0.02 | 0.02 | 0.02 | 0.02 | 0.02 | 0.02 | 0.02 | 0.02 |  | 0 |  | 0 | 6 | 0 | 0 | 0
[16 empty] | 0 |  | 0 |  | 0 |  | 0 |  | 0 |  | 0 | 0 | 0 | 0 | 0
| PCB, 2.7"x2.1", 3x3 Panel, 9.839"x7.300" | 1 | [12 empty] | 2.4565 | 2.4565 | 1.675 | 1.675 | 2 | 2 | 2 | 2 |  | 0 |  | 0 | 0 | 0 | 0 | 0
[16 empty] | 0 |  | 0 |  | 0 |  | 0 |  | 0 |  | 0 | 0 | 0 | 0 | 0
[16 empty] | 0 |  | 0 |  | 0 |  | 0 |  | 0 |  | 0 | 0 | 0 | 0 | 0
[16 empty] | 0 |  | 0 |  | 0 |  | 0 |  | 0 |  | 0 | 0 | 0 | 0 | 0
[11 empty] | 2 | 0 |  |  |  | 18.9146 |  | 15.9415 |  | 18.0861 |  | 17.0741 |  | 0 |  | 0 | 352 | 0 | 45 | 0

## QUOTE
Quote
Customer: |  | Rugged Circuits
Project: |  | Ruggeduino
Part Number: |  | AM010 Rev D
Item | Rate
SMT Setup | 10
Stencil | 0
SMT Lead | 0.03
FP Lead | 0.08
SS Lead | 0.1
PTH Lead | 0.16
Discount EXP | -0.15
Turnkey % | 25%
|  |  | Assembly Costs (All Qty) | [10 empty] | Grand
Quantity | SMT Setup | Stencil | SMT | FP | SS | PTH | Total | Disc. Tot | Per Board | Parts | Turnkey | Testing | Special | Total | Per Board
100 | 20 | 0 | 1056 | 0 | 450 | 0 | 1506 | 754.788 | 7.5479 | 18.9146 | 2.3699 |  |  | 2903.2419 | 29.0324
500 | 20 | 0 | 5280 | 0 | 2250 | 0 | 7530 | 2964.4865 | 5.929 | 15.9415 | 1.569 |  |  | 11739.7378 | 23.4795
200 | 20 | 0 | 2112 | 0 | 900 | 0 | 3012 | 1360.506 | 6.8025 | 18.0861 | 2.0424 |  |  | 5406.1963 | 27.031
250 | 20 | 0 | 2640 | 0 | 1125 | 0 | 3765 | 1644.6519 | 6.5786 | 17.0741 | 1.8646 |  |  | 6399.317 | 25.5973
0 | 20 | 0 | 0 | 0 | 0 | 0 | 0 | 0 | 0 | 0 | 0 |  |  | 0 | 0
0 | 20 | 0 | 0 | 0 | 0 | 0 | 0 | 0 | 0 | 0 | 0 |  |  | 0 | 0